## SUMMARY
www.Iconestimating.com
2392442502
CSI DIV. | DESCRIPTION | TOTAL TRADE COST | REMARKS
DIV.01 | GENERAL CONDITIONS | 8500
DIV.23 | HEAT VENTILATION & AIR CONDITIONING | 26143.832
| SUBTOTAL | 34643.832
| OVERHEAD & PROFIT - 25% | 8660.958
| TOTAL BID | 43304.79
EXCLUSIONS
ALL ITEMS NOT MENTIONED ABOVE ARE EXCLUDED

## Detailed Estimate
www.Iconestimating.com
2392442502
SR # | REFERENCE SHEET | DETAIL SHEET | CSI SECT | DESCRIPTION | QTY. | WASTAGE | QTY WITH WASTAGE | UNIT OF MEASURMENT | UNIT LABOR COST | TOTAL LABOR COST | UNIT MATERIAL COST | TOTAL MATERIAL COST | UNIT COST | TOTAL ITEM COST | TOTAL TRADE COST
|  |  | DIV. 01 | GENERAL REQUIREMENTS | [10 empty] | 8500
1 |  |  |  | PERMITS & SITE SUPERVISION FEE | 1 | 0% | 1 | LS |  |  |  |  | 3500 | 3500
2 |  |  |  | Allowances | 1 | 0% | 1 | LS |  |  |  |  | 2000 | 2000
3 |  |  |  | Mobilization | 1 | 0% | 1 | LS |  |  |  |  | 3000 | 3000
|  |  | DIV. 23 | HEAT VENTILATION & AIR CONDITIONING | [10 empty] | 26143.832
|  |  |  | MECHANICAL DUCTS |  | ALL DUCTS ARE STEEL GALVANIZED
4 | M-2.0 | M-2.0 |  | 6" Dia Mechanical Duct | 20.47 | 10% | 22.517 | LF | 4.62 | 104.0285 | 6.38 | 143.6585 | 11 | 247.687
5 | M-2.0 | M-2.0 |  | 7" Dia Mechanical Duct | 1.99 | 10% | 2.189 | LF | 5.46 | 11.9519 | 7.54 | 16.5051 | 13 | 28.457
6 | M-2.0 | M-2.0 |  | 8" Dia Mechanical Duct | 105.72 | 10% | 116.292 | LF | 6.3 | 732.6396 | 8.7 | 1011.7404 | 15 | 1744.38
7 | M-2.0 | M-2.0 |  | 9" Dia Mechanical Duct | 21.85 | 10% | 24.035 | LF | 7.14 | 171.6099 | 9.86 | 236.9851 | 17 | 408.595
8 | M-2.0 | M-2.0 |  | 10" Dia Mechanical Duct | 25.43 | 10% | 27.973 | LF | 7.98 | 223.2245 | 11.02 | 308.2625 | 19 | 531.487
9 | M-2.0 | M-2.0 |  | 12" Dia Mechanical Duct | 66.41 | 10% | 73.051 | LF | 9.24 | 674.9912 | 12.76 | 932.1308 | 22 | 1607.122
10 | M-2.0 | M-2.0 |  | 14" Dia Mechanical Duct | 28.3 | 10% | 31.13 | LF | 10.5 | 326.865 | 14.5 | 451.385 | 25 | 778.25
11 | M-2.0 | M-2.0 |  | 18" Dia Mechanical Duct | 1.42 | 10% | 1.562 | LF | 11.76 | 18.3691 | 16.24 | 25.3669 | 28 | 43.736
12 | M-2.0 | M-2.0 |  | 20" Dia Mechanical Duct | 14.44 | 10% | 15.884 | LF | 13.44 | 213.481 | 18.56 | 294.807 | 32 | 508.288
13 | M-2.0 | M-2.0,M1.1 |  | 4" Dia Duct - 3'-0" LF | 3 | 10% | 3.3 | LF | 3.78 | 12.474 | 5.22 | 17.226 | 9 | 29.7
14 | M-2.0 | M-2.0,M1.1 |  | 4" Dia Duct Up Through Roof | 30 | 10% | 33 | LF | 3.78 | 124.74 | 5.22 | 172.26 | 9 | 297
15 | M-2.0 | M-2.0,M1.1 |  | 6" Dia Duct Up Through Roof | 40 | 10% | 44 | LF | 4.62 | 203.28 | 6.38 | 280.72 | 11 | 484
DUCTS BENDS / FITTINGS
16 | M-2.0 | M-2.0 |  | 6" Dia 45 Degree Bend | 2 | 0% | 2 | EA | 9.75 | 19.5 | 15 | 30 | 24.75 | 49.5
17 | M-2.0 | M-2.0 |  | 8" Dia 45 Degree Bend | 17 | 0% | 17 | EA | 13 | 221 | 20 | 340 | 33 | 561
18 | M-2.0 | M-2.0 |  | 9" Dia 45 Degree Bend | 2 | 0% | 2 | EA | 14.3 | 28.6 | 22 | 44 | 36.3 | 72.6
19 | M-2.0 | M-2.0 |  | 12" Dia 45 Degree Bend | 2 | 0% | 2 | EA | 19.5 | 39 | 30 | 60 | 49.5 | 99
20 | M-2.0 | M-2.0 |  | 10" Dia 45 Degree Bend | 1 | 0% | 1 | EA | 16.25 | 16.25 | 25 | 25 | 41.25 | 41.25
21 | M-2.0 | M-2.0 |  | 14" Dia 45 Degree Bend | 4 | 0% | 4 | EA | 22.1 | 88.4 | 34 | 136 | 56.1 | 224.4
22 | M-2.0 | M-2.0 |  | 9" Dia To 8" Transition Wye | 1 | 0% | 1 | EA | 16.9 | 16.9 | 26 | 26 | 42.9 | 42.9
23 | M-2.0 | M-2.0 |  | 10" Dia To 7" & 9" Transition Wye | 1 | 0% | 1 | EA | 19.5 | 19.5 | 30 | 30 | 49.5 | 49.5
24 | M-2.0 | M-2.0 |  | 12" Dia To 6" Transition Wye | 2 | 0% | 2 | EA | 22.75 | 45.5 | 35 | 70 | 57.75 | 115.5
25 | M-2.0 | M-2.0 |  | 12" Dia To 8" & 10" Transition Wye | 1 | 0% | 1 | EA | 22.75 | 22.75 | 35 | 35 | 57.75 | 57.75
26 | M-2.0 | M-2.0 |  | 12" Dia To 8" Transition Wye | 1 | 0% | 1 | EA | 22.75 | 22.75 | 35 | 35 | 57.75 | 57.75
27 | M-2.0 | M-2.0 |  | 14" Dia To 8" & 12" Transition Wye | 1 | 0% | 1 | EA | 24.7 | 24.7 | 38 | 38 | 62.7 | 62.7
28 | M-2.0 | M-2.0 |  | 14" Dia To 8" Transition Wye | 4 | 0% | 4 | EA | 24.7 | 98.8 | 38 | 152 | 62.7 | 250.8
29 | M-2.0 | M-2.0 |  | 14" Dia To 12" Transition Wye | 1 | 0% | 1 | EA | 24.7 | 24.7 | 38 | 38 | 62.7 | 62.7
HVAC FIXTURES / EQUIPMENTS
30 | M-2.0 | M-2.0,M1.1 |  | CS3 - (10"x6") Vent, CFM: 53, Manufacturer: Shoe Maker | 1 | 0% | 1 | EA | 15.12 | 15.12 | 36 | 36 | 51.12 | 51.12
31 | M-2.0 | M-2.0,M1.1 |  | CS3 - (10"x6") Vent, CFM: 72, Manufacturer: Shoe Maker | 1 | 0% | 1 | EA | 19.32 | 19.32 | 46 | 46 | 65.32 | 65.32
32 | M-2.0 | M-2.0,M1.1 |  | CS3 - (10"x8") Vent, CFM: 72, Manufacturer: Shoe Maker | 1 | 0% | 1 | EA | 21.84 | 21.84 | 52 | 52 | 73.84 | 73.84
33 | M-2.0 | M-2.0,M1.1 |  | CS3 - (12"x8") Vent, CFM: 100, Manufacturer: Shoe Maker | 1 | 0% | 1 | EA | 15.96 | 15.96 | 38 | 38 | 53.96 | 53.96
34 | M-2.0 | M-2.0,M1.1 |  | CS3 - (12"x8") Vent, CFM: 148, Manufacturer: Shoe Maker | 2 | 0% | 2 | EA | 22.26 | 44.52 | 53 | 106 | 75.26 | 150.52
35 | M-2.0 | M-2.0,M1.1 |  | CS3 - (12"x8") Vent, CFM: 167, Manufacturer: Shoe Maker | 1 | 0% | 1 | EA | 26.04 | 26.04 | 62 | 62 | 88.04 | 88.04
36 | M-2.0 | M-2.0,M1.1 |  | CS3 - (12"x8") Vent, CFM: 171, Manufacturer: Shoe Maker | 1 | 0% | 1 | EA | 27.3 | 27.3 | 65 | 65 | 92.3 | 92.3
37 | M-2.0 | M-2.0,M1.1 |  | CS3 - (12"x8") Vent, CFM: 179, Manufacturer: Shoe Maker | 1 | 0% | 1 | EA | 30.24 | 30.24 | 72 | 72 | 102.24 | 102.24
38 | M-2.0 | M-2.0,M1.1 |  | CS3 - (14"x8") Vent, CFM: 208, Manufacturer: Shoe Maker | 5 | 0% | 5 | EA | 31.5 | 157.5 | 75 | 375 | 106.5 | 532.5
39 | M-2.0 | M-2.0,M1.1 |  | CS3 - (14"x8") Vent, CFM: 210, Manufacturer: Shoe Maker | 2 | 0% | 2 | EA | 35.7 | 71.4 | 85 | 170 | 120.7 | 241.4
40 | M-2.0 | M-2.0,M1.1 |  | CS3 - (14"x8") Vent, CFM: 232, Manufacturer: Shoe Maker | 1 | 0% | 1 | EA | 41.16 | 41.16 | 98 | 98 | 139.16 | 139.16
41 | M-2.0 | M-2.0,M1.1 |  | CS3 - (14"x8") Vent, CFM: 296, Manufacturer: Shoe Maker | 1 | 0% | 1 | EA | 49.56 | 49.56 | 118 | 118 | 167.56 | 167.56
42 | M-2.0 | M-2.0,M1.1 |  | EF(B) - Exhaust Fan, CFM: 84, Manufacturer: Airing | 1 | 0% | 1 | EA | 61.32 | 61.32 | 146 | 146 | 207.32 | 207.32
43 | M-2.0 | M-2.0,M1.1 |  | EF(L) - Exhaust Fan, CFM: 116, Manufacturer: Airing | 1 | 0% | 1 | EA | 69.3 | 69.3 | 165 | 165 | 234.3 | 234.3
44 | M-2.0 | M-2.0,M1.1 |  | EF(MB) - Exhaust Fan, CFM: 113, Manufacturer: Airing | 1 | 0% | 1 | EA | 65.1 | 65.1 | 155 | 155 | 220.1 | 220.1
45 | M-2.0 | M-2.0,M1.1 |  | EF(R) - Exhaust Fan, CFM: 63, Manufacturer: Airing | 2 | 0% | 2 | EA | 42 | 84 | 100 | 200 | 142 | 284
46 | M-2.0 | M-2.0,M1.1 |  | HP(36) - Split System Outdoor Heat Pump Condensing Unit, Heating Capacity: 35000 BTU/Hr, Operating Weight: 215 LBs, Manufacturer: Carrier | 1 | 0% | 1 | EA | 1533 | 1533 | 3650 | 3650 | 5183 | 5183
47 | M-2.0 | M-2.0,M1.1 |  | HP(48) - Split System Outdoor Heat Pump Condensing Unit, Heating Capacity: 46500 BTU/Hr, Operating Weight: 238 LBs, Manufacturer: Carrier | 1 | 0% | 1 | EA | 1623.3 | 1623.3 | 3865 | 3865 | 5488.3 | 5488.3
48 | M-2.0 | M-2.0,M1.1 |  | RAG - (18"x30" ) Return Air Grill | 2 | 0% | 2 | EA | 65.1 | 130.2 | 155 | 310 | 220.1 | 440.2
49 | M-2.0 | M-2.0,M1.1 |  | Thermostat | 2 | 0% | 2 | EA | 39.2 | 78.4 | 100.8 | 201.6 | 140 | 280
50 | M-2.0 | M-2.0,M1.1 |  | FC(48) - Split System Indoor Ceiling Fan Coil Unit, CFM: 1600, Manufacturer: Carrier | 1 | 0% | 1 | EA | 579.6 | 579.6 | 1380 | 1380 | 1959.6 | 1959.6
51 | M-2.0 | M-2.0,M1.1 |  | FC(36) - Split System Indoor Ceiling Fan Coil Unit, CFM: 1200, Manufacturer: Carrier | 1 | 0% | 1 | EA | 483 | 483 | 1150 | 1150 | 1633 | 1633
SUB TOTAL | [13 empty] | 34643.832 | 34643.832
OVERHEAD & PROFIT (25%) | [12 empty] | 25% | 8660.958 | 8660.958
TOTAL BID | [13 empty] | 43304.79 | 43304.79